## HomogenousSpotDistribution
Instruction how to use this calculation sheet: This excel sheet enables to calculate the number of particles required for achiving a certain dose when applying a homogeneous spot distribution over the whole measurement area. Obviously different field sizes are required for different chamber types in order to assure the appropriate dose area product. Please be aware that the stopping powers used for the calculation of the number of particles are only available for one measuremt depth (62.4-97.4: 14mm; 111.6-252.7: 20mm) assuming being in the linear entrance region. When choosing another depth you might end up in the BP region (indicated by the range)
| please fill in green fields!!! | yellow is what you want to know |  | Range - EnergyDependency |  | Time estimation
|  |  |  | Energy: |  | Degrader | 100
| Energy | 72.4 |  | 97.4 |  | Number of particles / spill | 8012000000 | ACHTUNG MANUELL ZU ÄNDERN
| Dose | 1 |  |  |  | Spill duration [s] | 5
| Stopping power | 1.8859e-07 |  | Range: |  | Time between 2 spills [s] | 4
| Range | 40.1 |  | 150.2
| spot spacing x [mm] | 5 |  |  |  | Field size x [mm] | 80
| spot spacing y [mm] | 5 |  |  |  | Field size y [mm] | 80
| z_ref [mm] | 20 |  |  |  | Number of spots | 289
| ΔxΔy [mm2] @ z_ref | 25.1422 |  |  |  | Total number of particles/ beam | 38528720494.3372
| Number of particles per spot | 133317371.9527 |  |  |  | Time estimation [s] | 43.2799
[6 empty] | Time estimation [min] | 0.72133
only for information, not required for the calculation of the number of particles
|  | N_D,w [Gy/nC] | Sensitive volume of measurement [mm3]
| Roos Chamber SN2460 with Unidos 883 | 0.084496 | 350
| Farmer Chamber SN7258 with Unidos 883 (r=3.05mm; l=23mm) | 0.05373 | 0.6 |  |  | reference field sizes (as information)
| Farmer Chamber SN7776 with Unidos 883 (r=3.05mm; l=23mm) | 0.05373 | 0.6
| BP Chamber (thin window chamber) Type 34073 |  | 2500 |  |  | Roos chamber | 12x12
| BP Chamber field chamber Type 34080 |  | 10500 |  |  | Farmer chamber | 6x6
| Pin-Point chamber Type 31015 |  | 30 |  |  | BP chamber | 20x20
| Semi-flex chamber Type 31010 |  | 125
Pin-point chamber
| do not change anything here |  |  |  |  | Semi-flex chamber
| ΔxΔy [mm2] @ z_ref | 25.1422 |  | DAP = SP [Gy*mm2]*NP
| spot spacing in z_ref x [mm] | 5.0135 |  | charge = Dose/N_D,w
| spot spacing in z_ref y [mm] | 5.0149 |  | DAP = N_D,w [Gy/nC]*ΔxΔy[mm2]*charge[nC]
| spot spacing x [mm] | 5
| spot spacing y [mm] | 5
| z_ref [mm] | 20
| design values [SAD] x [mm] | 7420
| design values [SAD] y [mm] | 6700
| [SAD + z_ref] x [mm] | 7440
| [SAD + z_ref] y [mm] | 6720
Stopping power
| Energy [MeV] | z_ref [mm] | S/rho @ z_ref [Gy*cm2] | S/rho @ z_ref [Gy*mm2]
| 62.4 | 14 | 2.319e-09 | 2.319e-07
| 72.4 | 14 | 1.8859e-09 | 1.8859e-07
| 81.3 | 14 | 1.6483e-09 | 1.6483e-07
| 97.4 | 14 | 1.373e-09 | 1.373e-07
| 111.6 | 20 | 1.2597e-09 | 1.2597e-07
| 124.7 | 20 | 1.1403e-09 | 1.1403e-07
| 136.8 | 20 | 1.0582e-09 | 1.0582e-07
| 148.2 | 20 | 9.9443e-10 | 9.9443e-08
| 159 | 20 | 9.4275e-10 | 9.4275e-08
| 169.3 | 20 | 9.0328e-10 | 9.0328e-08
| 179.2 | 20 | 8.6809e-10 | 8.6809e-08
| 188.7 | 20 | 8.3848e-10 | 8.3848e-08
| 198 | 20 | 8.1203e-10 | 8.1203e-08
| 207 | 20 | 7.895e-10 | 7.895e-08
| 215.7 | 20 | 7.7018e-10 | 7.7018e-08
| 224.2 | 20 | 7.5167e-10 | 7.5167e-08
| 232.6 | 20 | 7.3405e-10 | 7.3405e-08
| 240.8 | 20 | 7.2158e-10 | 7.2158e-08
| 248.8 | 20 | 7.0723e-10 | 7.0723e-08
| 252.7 | 20 | 7.0054e-10 | 7.0054e-08
Energy - Range dependence for all Energies
Interpolation (cubic spline, matlab) based on IR3 measurements
Number of particles / spill
| Available Energies | Range (80%) cubic spline |  |  |  |  | Degrader | *10^9
| MeV | mm |  | Degrader | Number of particles per spill average over all energies |  | Energy | 62.4 | 108.9 | 160.5 | 205.2 | 252.7
| 62.4 | 30 |  | 100 | 8012000000 | 8.012 | 100 | 6.9 | 7.6 | 8.16 | 8.3 | 9.1
| 63.5 | 31.0596 |  | 50 | 2640000000 | 2.64 | 50 | 2.1 | 3 | 2.7 | 3.1 | 2.3
| 64.5 | 32.0338 |  | 20 | 2180000000 | 2.18 | 20 | 1.5 | 2 | 2.1 | 2.8 | 2.5
| 65.5 | 33.0184 |  | 10 | 680000000 | 0.68 | 10 | 0.6 | 0.5 | 0.7 | 0.8 | 0.8
| 66.5 | 34.0134
| 67.5 | 35.0189
| 68.5 | 36.035
| 69.5 | 37.0618
| 70.5 | 38.0992
| 71.4 | 39.0421
| 72.4 | 40.1
| 73.3 | 41.0614
| 74.2 | 42.0316
| 75.1 | 43.0107
| 76 | 43.9987
| 76.9 | 44.9957
| 77.8 | 46.0016
| 78.7 | 47.0166
| 79.6 | 48.0407
| 80.5 | 49.0739
| 81.3 | 50
| 82.2 | 51.0505
| 83 | 51.992
| 83.9 | 53.0596
| 84.7 | 54.0162
| 85.6 | 55.1007
| 86.4 | 56.072
| 87.2 | 57.0503
| 88 | 58.0354
| 88.8 | 59.0272
| 89.6 | 60.0257
| 90.4 | 61.0309
| 91.2 | 62.0427
| 92 | 63.0609
| 92.8 | 64.0856
| 93.6 | 65.1168
| 94.3 | 66.0242
| 95.1 | 67.0671
| 95.9 | 68.1163
| 96.6 | 69.0393
| 97.4 | 70.1
| 98.1 | 71.033
| 98.9 | 72.1051
| 99.6 | 73.0483
| 100.4 | 74.132
| 101.1 | 75.0854
| 101.8 | 76.0437
| 102.5 | 77.007
| 103.3 | 78.1139
| 104 | 79.0879
| 104.7 | 80.067
| 105.4 | 81.0512
| 106.1 | 82.0405
| 106.8 | 83.0351
| 107.5 | 84.035
| 108.2 | 85.0402
| 108.9 | 86.0508
| 109.6 | 87.0668
| 110.3 | 88.0883
| 111 | 89.1153
| 111.6 | 90
| 112.3 | 91.0373
| 113 | 92.0802
| 113.7 | 93.1283
| 114.3 | 94.0309
| 115 | 95.0887
| 115.7 | 96.1514
| 116.3 | 97.0662
| 117 | 98.1378
| 117.6 | 99.0599
| 118.3 | 100.14
| 118.9 | 101.0692
| 119.6 | 102.1572
| 120.2 | 103.0931
| 120.9 | 104.1886
| 121.5 | 105.1308
| 122.1 | 106.0756
| 122.8 | 107.1814
| 123.4 | 108.132
| 124 | 109.085
| 124.7 | 110.2
| 125.3 | 111.1582
| 125.9 | 112.1189
| 126.5 | 113.082
| 127.2 | 114.209
| 127.8 | 115.1779
| 128.4 | 116.1496
| 129 | 117.1242
| 129.6 | 118.1017
| 130.2 | 119.0824
| 130.8 | 120.0662
| 131.4 | 121.0533
| 132 | 122.0438
| 132.6 | 123.0378
| 133.2 | 124.0352
| 133.8 | 125.0364
| 134.4 | 126.0412
| 135 | 127.05
| 135.6 | 128.0626
| 136.2 | 129.0792
| 136.8 | 130.1
| 137.4 | 131.1249
| 137.9 | 131.9822
| 138.5 | 133.0147
| 139.1 | 134.0511
| 139.7 | 135.0914
| 140.3 | 136.1355
| 140.8 | 137.0085
| 141.4 | 138.0594
| 142 | 139.1139
| 142.5 | 139.9953
| 143.1 | 141.0561
| 143.7 | 142.1203
| 144.2 | 143.0096
| 144.8 | 144.0797
| 145.4 | 145.1529
| 145.9 | 146.0496
| 146.5 | 147.1283
| 147 | 148.0294
| 147.6 | 149.1133
| 148.2 | 150.2
| 148.7 | 151.1076
| 149.3 | 152.1991
| 149.8 | 153.1107
| 150.4 | 154.207
| 150.9 | 155.1226
| 151.5 | 156.2237
| 152 | 157.1432
| 152.5 | 158.0645
| 153.1 | 159.1724
| 153.6 | 160.0976
| 154.2 | 161.2102
| 154.7 | 162.1392
| 155.2 | 163.07
| 155.8 | 164.1892
| 156.3 | 165.1238
| 156.8 | 166.0601
| 157.4 | 167.1859
| 157.9 | 168.126
| 158.4 | 169.0677
| 159 | 170.2
| 159.5 | 171.1454
| 160 | 172.0926
| 160.5 | 173.0415
| 161.1 | 174.1827
| 161.6 | 175.1358
| 162.1 | 176.0909
| 162.6 | 177.048
| 163.1 | 178.0073
| 163.6 | 178.9686
| 164.2 | 180.1252
| 164.7 | 181.0916
| 165.2 | 182.0603
| 165.7 | 183.0314
| 166.2 | 184.005
| 166.7 | 184.9811
| 167.2 | 185.9598
| 167.7 | 186.9412
| 168.3 | 188.1224
| 169.3 | 190.1
| 170.3 | 192.089
| 171.3 | 194.089
| 172.3 | 196.0994
| 173.3 | 198.1194
| 174.3 | 200.1484
| 175.3 | 202.1858
| 176.2 | 204.0262
| 177.2 | 206.0778
| 178.2 | 208.136
| 179.2 | 210.2
| 180.1 | 212.0623
| 181.1 | 214.1366
| 182.1 | 216.2166
| 183 | 218.0935
| 184 | 220.1848
| 184.9 | 222.0722
| 185.9 | 224.1754
| 186.8 | 226.0739
| 187.8 | 228.1898
| 188.7 | 230.1
| 189.7 | 232.2293
| 190.6 | 234.1519
| 191.5 | 236.0805
| 192.5 | 238.2307
| 193.4 | 240.1725
| 194.3 | 242.1207
| 195.2 | 244.0755
| 196.1 | 246.0369
| 197.1 | 248.2242
| 198 | 250.2
| 198.9 | 252.1828
| 199.8 | 254.1724
| 200.7 | 256.1684
| 201.6 | 258.1707
| 202.5 | 260.1789
| 203.4 | 262.1928
| 204.3 | 264.2122
| 205.2 | 266.2366
| 206.1 | 268.266
| 207 | 270.3
| 207.8 | 272.1117
| 208.7 | 274.154
| 209.6 | 276.2009
| 210.5 | 278.2523
| 211.4 | 280.3085
| 212.2 | 282.1402
| 213.1 | 284.2055
| 214 | 286.2757
| 214.8 | 288.1201
| 215.7 | 290.2
| 216.6 | 292.2851
| 217.4 | 294.1428
| 218.3 | 296.2377
| 219.1 | 298.1042
| 220 | 300.209
| 220.8 | 302.0843
| 221.7 | 304.1989
| 222.5 | 306.0829
| 223.4 | 308.2073
| 224.2 | 310.1
| 225.1 | 312.2342
| 225.9 | 314.1355
| 226.8 | 316.2791
| 227.6 | 318.1885
| 228.4 | 320.1015
| 229.3 | 322.2578
| 230.1 | 324.1782
| 230.9 | 326.1019
| 231.8 | 328.2697
| 232.6 | 330.2
| 233.4 | 332.1332
| 234.2 | 334.0697
| 235.1 | 336.2523
| 235.9 | 338.1964
| 236.7 | 340.1444
| 237.5 | 342.0967
| 238.3 | 344.0534
| 239.1 | 346.0149
| 239.9 | 347.9814
| 240.8 | 350.2
| 241.6 | 352.1779
| 242.4 | 354.1611
| 243.2 | 356.1496
| 244 | 358.143
| 244.8 | 360.1414
| 245.6 | 362.1444
| 246.4 | 364.1519
| 247.2 | 366.1638
| 248 | 368.1799
| 248.8 | 370.2
| 249.6 | 372.224
| 250.4 | 374.2516
| 251.2 | 376.2827
| 251.9 | 378.0627
| 252.7 | 380.1
Note on C37: Knäusl Barbara - EBG: these are the design values from IR3, I wrote an email a long time ago and never got an answer

## Energy-RangeDep
63.5 | 31.0596
64.5 | 32.0338
65.5 | 33.0184
66.5 | 34.0134
67.5 | 35.0189
68.5 | 36.035
69.5 | 37.0618
70.5 | 38.0992
71.4 | 39.0421
72.4 | 40.1
73.3 | 41.0614
74.2 | 42.0316
75.1 | 43.0107
76 | 43.9987
76.9 | 44.9957
77.8 | 46.0016
78.7 | 47.0166
79.6 | 48.0407
80.5 | 49.0739
81.3 | 50
82.2 | 51.0505
83 | 51.992
83.9 | 53.0596
84.7 | 54.0162
85.6 | 55.1007
86.4 | 56.072
87.2 | 57.0503
88 | 58.0354
88.8 | 59.0272
89.6 | 60.0257
90.4 | 61.0309
91.2 | 62.0427
92 | 63.0609
92.8 | 64.0856
93.6 | 65.1168
94.3 | 66.0242
95.1 | 67.0671
95.9 | 68.1163
96.6 | 69.0393
97.4 | 70.1
98.1 | 71.033
98.9 | 72.1051
99.6 | 73.0483
100.4 | 74.132
101.1 | 75.0854
101.8 | 76.0437
102.5 | 77.007
103.3 | 78.1139
104 | 79.0879
104.7 | 80.067
105.4 | 81.0512
106.1 | 82.0405
106.8 | 83.0351
107.5 | 84.035
108.2 | 85.0402
108.9 | 86.0508
109.6 | 87.0668
110.3 | 88.0883
111 | 89.1153
111.6 | 90
112.3 | 91.0373
113 | 92.0802
113.7 | 93.1283
114.3 | 94.0309
115 | 95.0887
115.7 | 96.1514
116.3 | 97.0662
117 | 98.1378
117.6 | 99.0599
118.3 | 100.14
118.9 | 101.0692
119.6 | 102.1572
120.2 | 103.0931
120.9 | 104.1886
121.5 | 105.1308
122.1 | 106.0756
122.8 | 107.1814
123.4 | 108.132
124 | 109.085
124.7 | 110.2
125.3 | 111.1582
125.9 | 112.1189
126.5 | 113.082
127.2 | 114.209
127.8 | 115.1779
128.4 | 116.1496
129 | 117.1242
129.6 | 118.1017
130.2 | 119.0824
130.8 | 120.0662
131.4 | 121.0533
132 | 122.0438
132.6 | 123.0378
133.2 | 124.0352
133.8 | 125.0364
134.4 | 126.0412
135 | 127.05
135.6 | 128.0626
136.2 | 129.0792
136.8 | 130.1
137.4 | 131.1249
137.9 | 131.9822
138.5 | 133.0147
139.1 | 134.0511
139.7 | 135.0914
140.3 | 136.1355
140.8 | 137.0085
141.4 | 138.0594
142 | 139.1139
142.5 | 139.9953
143.1 | 141.0561
143.7 | 142.1203
144.2 | 143.0096
144.8 | 144.0797
145.4 | 145.1529
145.9 | 146.0496
146.5 | 147.1283
147 | 148.0294
147.6 | 149.1133
148.2 | 150.2
148.7 | 151.1076
149.3 | 152.1991
149.8 | 153.1107
150.4 | 154.207
150.9 | 155.1226
151.5 | 156.2237
152 | 157.1432
152.5 | 158.0645
153.1 | 159.1724
153.6 | 160.0976
154.2 | 161.2102
154.7 | 162.1392
155.2 | 163.07
155.8 | 164.1892
156.3 | 165.1238
156.8 | 166.0601
157.4 | 167.1859
157.9 | 168.126
158.4 | 169.0677
159 | 170.2
159.5 | 171.1454
160 | 172.0926
160.5 | 173.0415
161.1 | 174.1827
161.6 | 175.1358
162.1 | 176.0909
162.6 | 177.048
163.1 | 178.0073
163.6 | 178.9686
164.2 | 180.1252
164.7 | 181.0916
165.2 | 182.0603
165.7 | 183.0314
166.2 | 184.005
166.7 | 184.9811
167.2 | 185.9598
167.7 | 186.9412
168.3 | 188.1224
169.3 | 190.1
170.3 | 192.089
171.3 | 194.089
172.3 | 196.0994
173.3 | 198.1194
174.3 | 200.1484
175.3 | 202.1858
176.2 | 204.0262
177.2 | 206.0778
178.2 | 208.136
179.2 | 210.2
180.1 | 212.0623
181.1 | 214.1366
182.1 | 216.2166
183 | 218.0935
184 | 220.1848
184.9 | 222.0722
185.9 | 224.1754
186.8 | 226.0739
187.8 | 228.1898
188.7 | 230.1
189.7 | 232.2293
190.6 | 234.1519
191.5 | 236.0805
192.5 | 238.2307
193.4 | 240.1725
194.3 | 242.1207
195.2 | 244.0755
196.1 | 246.0369
197.1 | 248.2242
198 | 250.2
198.9 | 252.1828
199.8 | 254.1724
200.7 | 256.1684
201.6 | 258.1707
202.5 | 260.1789
203.4 | 262.1928
204.3 | 264.2122
205.2 | 266.2366
206.1 | 268.266
207 | 270.3
207.8 | 272.1117
208.7 | 274.154
209.6 | 276.2009
210.5 | 278.2523
211.4 | 280.3085
212.2 | 282.1402
213.1 | 284.2055
214 | 286.2757
214.8 | 288.1201
215.7 | 290.2
216.6 | 292.2851
217.4 | 294.1428
218.3 | 296.2377
219.1 | 298.1042
220 | 300.209
220.8 | 302.0843
221.7 | 304.1989
222.5 | 306.0829
223.4 | 308.2073
224.2 | 310.1
225.1 | 312.2342
225.9 | 314.1355
226.8 | 316.2791
227.6 | 318.1885
228.4 | 320.1015
229.3 | 322.2578
230.1 | 324.1782
230.9 | 326.1019
231.8 | 328.2697
232.6 | 330.2
233.4 | 332.1332
234.2 | 334.0697
235.1 | 336.2523
235.9 | 338.1964
236.7 | 340.1444
237.5 | 342.0967
238.3 | 344.0534
239.1 | 346.0149
239.9 | 347.9814
240.8 | 350.2
241.6 | 352.1779
242.4 | 354.1611
243.2 | 356.1496
244 | 358.143
244.8 | 360.1414
245.6 | 362.1444
246.4 | 364.1519
247.2 | 366.1638
248 | 368.1799
248.8 | 370.2
249.6 | 372.224
250.4 | 374.2516
251.2 | 376.2827
251.9 | 378.0627
252.7 | 380.1